## Sheet1
Module |  | Type | Thermal/Optical zoom/Ranging | Low-Light Night Vision/Thermal/Telephoto Night Vision
|  | Product | EVO III 4T Pro | EVO III 4N Pro
Product Image |  |  | =DISPIMG("ID_A0E14FAF9C1C44789234A79CAECD1996",1) | =DISPIMG("ID_A2F42E856FCA4C8C923750B863BB5658",1)
Box Specifications | Carton volumn /PCS | Bundle | 426x354x227mm | 426x354x227mm
| Weight (kg)/PCS (including weight of packing box) | Bundle
Aicraft | Aircraft | Weight | ABE40: 1545g ABE41: ?g Note: Standard weight of the drone (including gimbal, battery, propellers and microSD card). The product weight may vary due to different material batches and other reasons. Please refer to the actual product. | ABE40: 1615g ABE41: ?g Note: Standard weight of the drone (including gimbal, battery, propellers and microSD card). The product weight may vary due to different material batches and other reasons. Please refer to the actual product.
|  | Maximum Take-off Mass (MTOM) | EU: 1890 g Other areas: 1999g | EU: 1890 g Other areas: 1999g
|  | Maximum Additional Load Weight | 500g | 500g
|  | Aircraft Dimensions | 649 mm × 568 mm × 167 mm (unfolded, incl. propellers) 276 mm × 136 mm × 146 mm (folded, excl. propellers) | 649 mm × 568 mm × 167 mm (unfolded, incl. propellers) 276 mm × 136 mm × 146 mm (folded, excl. propellers)
|  | Aircraft Material | PA612+GB+GF | PA612+GB+GF
|  | Diagonal Wheelbase | Diagonal: 460 mm | Diagonal: 460 mm
|  | Propeller Material | Nylon + Glass Fiber | Nylon + Glass Fiber
|  | Propeller length | 11inches, 1136 | 11inches, 1136
|  | Propeller weight | 11 g | 11 g
|  | Maximum Propeller Rotational Speed | 8500 rpm | 8500 rpm
|  | Maximum Ascent Speed | Slow: 2.5 m/s Smooth: 3 m/s Standard: 6 m/s Ludicrous: 14 m/s (No Load) | Slow: 2.5 m/s Smooth: 3 m/s Standard: 6 m/s Ludicrous: 14 m/s (No Load)
|  | Maximum Descent Speed | Slow: 2.5 m/s Smooth: 3 m/s Standard: 6 m/s Ludicrous: 10 m/s (No Load) | Slow: 2.5 m/s Smooth: 3 m/s Standard: 6 m/s Ludicrous: 10 m/s (No Load)
|  | Maximum Horizontal Flight Speed(Windless Near Sea Level) | Slow: 3m/s Smooth: 10 m/s Standard: 15 m/s (forward & backward), 10 m/s (sidewards) Ludicrous: 23 m/s (forward), 20 m/s (backward), 20 m/s (sidewards) | Slow: 3m/s Smooth: 10 m/s Standard: 15 m/s (forward & backward), 10 m/s (sidewards) Ludicrous: 23 m/s (forward), 20 m/s (backward), 20 m/s (sidewards)
|  | Maximum Service Ceiling Above Sea Level | 5000m (To be tested) | 5000m (To be tested)
|  | Maximum Flight Altitude | CN/CE: 120m USA: 400 feet | CN/CE: 120m USA: 400 feet
|  | Maximum Flight Time (Windless) | With ABE40 Battery: 38.5 min With ABE41 Battery: 48 min | With ABE40 Battery: 38.5 min With ABE41 Battery: 48 min
|  | Maximum Range | With ABE40 Battery: 28 km With ABE41 Battery: 33 km | With ABE40 Battery: 28 km With ABE41 Battery: 33 km
|  | Maximum Hovering Time (Windless) | With ABE40 Battery: 34.5 min With ABE41 Battery: 42 min | With ABE40 Battery: 34.5 min With ABE41 Battery: 42 min
|  | Maximum Wind Resistance | Horizontal flight: 12 m/s | Horizontal flight: 12 m/s
|  | Maximum Tilt Angle | Slow: 33° Smooth: 33° Standard: 33° Ludicrous: 38° (When the drone is at a height of more than 10 m above the ground) | Slow: 33° Smooth: 33° Standard: 33° Ludicrous: 38° (When the drone is at a height of more than 10 m above the ground)
|  | Maximum Angular Velocity | Pitch axis: 300°/s Heading axis: 120°/s | Pitch axis: 300°/s Heading axis: 120°/s
|  | Operating Temperature | -20°C to 50 °C | -20°C to 50 °C
|  | IP Protection Rating | IP43 | IP43
|  | Hot-swappable Batteries | support Note: Please enable the Quick Battery Swap function in the Autel Enterprise App in advance and complete the battery swap within 8 seconds. Performing quick battery swap in low-temperature environments below -10℃ may result in swap failure. | support Note: Please enable the Quick Battery Swap function in the Autel Enterprise App in advance and complete the battery swap within 8 seconds. Performing quick battery swap in low-temperature environments below -10℃ may result in swap failure.
|  | Internal Storage | 256GB internal storage, with 176GB of available space*(Remaining available space will vary with different firmware versions) | 256GB internal storage, with 176GB of available space*(Remaining available space will vary with different firmware versions)
|  | Memory card type | microSD cards of Class 10, UHS-3. V30 or higher specifications can be inserted, with a maximum capacity of 1TB | microSD cards of Class 10, UHS-3. V30 or higher specifications can be inserted, with a maximum capacity of 1TB
|  | Strobe | Integrated | Integrated
|  | GNSS | GPS+Galileo+BeiDou+GLONASS | GPS+Galileo+BeiDou+GLONASS
|  | Hovering Accuracy | Vertical: ±0.1 m (When visual positioning is working properly) ±1.5 m (When GNSS is working properly) ±0.1 m (When RTK FIX is activated) Horizontal: ±0.3 m (When visual positioning is working properly) ±1.5 m (When GNSS is working properly) ±0.1 m (When RTK FIX is activated) | Vertical: ±0.1 m (When visual positioning is working properly) ±1.5 m (When GNSS is working properly) ±0.1 m (When RTK FIX is activated) Horizontal: ±0.3 m (When visual positioning is working properly) ±1.5 m (When GNSS is working properly) ±0.1 m (When RTK FIX is activated)
|  | Wi-Fi Protocol | Supports Wi-Fi 6 | Supports Wi-Fi 6
|  | Wi-Fi Operating Frequency | 2.4G: 2.400-2.476GHz*，2.400-2.4835GHz 5.1G: 5.15-5.25GHz**，5.17-5.25GHz*** 5.8G: 5.725-5.829GHz*，5.725-5.850GHz *Only applicable to SRRC regions. **Only applicable to FCC, CE(excluding Germany) & UKCA regions. ***Only applicable to Germany. Note: Some frequencies are only available in some regions or for indoor use only. Check local laws and regulations for details. | 2.4G: 2.400-2.476GHz*，2.400-2.4835GHz 5.1G: 5.15-5.25GHz**，5.17-5.25GHz*** 5.8G: 5.725-5.829GHz*，5.725-5.850GHz *Only applicable to SRRC regions. **Only applicable to FCC, CE(excluding Germany) & UKCA regions. ***Only applicable to Germany. Note: Some frequencies are only available in some regions or for indoor use only. Check local laws and regulations for details.
|  | Wi-Fi Effective Isotropic Radiated Power (EIRP) | 2.4G：≤30dBm（FCC）；≤20dBm（CE/SRRC/UKCA）； 5.2G：≤30dBm（FCC）；≤23dBm（CE/UKCA） 5.8G：≤30dBm（FCC/SRRC）；≤14dBm（CE/UKCA） | 2.4G：≤30dBm（FCC）；≤20dBm（CE/SRRC/UKCA）； 5.2G：≤30dBm（FCC）；≤23dBm（CE/UKCA） 5.8G：≤30dBm（FCC/SRRC）；≤14dBm（CE/UKCA）
| Image Transmission | Operating Frequency | 900M: 902–928 MHz* 1.4G: 1.430–1.444 GHz** 2.4G: 2.400–2.476 GHz , 2.400–2.4835 GHz * 5.2G: 5.15–5.25 GHz *, 5.17–5.25 GHz ** 5.8G: 5.725–5.829 GHz , 5.725–5.850 GHz * *Applicable only in regions covered by FCC and ISED certifications **Applicable only in regions covered by SRRC certification ***Applicable only in regions covered by FCC, CE (excluding Germany) and UKCA certifications **** Applicable only within Germany Note: The supported operating frequency bands and their corresponding available ranges vary by country/region. For details, please refer to local laws and regulations. | 900M: 902–928 MHz* 1.4G: 1.430–1.444 GHz** 2.4G: 2.400–2.476 GHz , 2.400–2.4835 GHz * 5.2G: 5.15–5.25 GHz *, 5.17–5.25 GHz ** 5.8G: 5.725–5.829 GHz , 5.725–5.850 GHz * *Applicable only in regions covered by FCC and ISED certifications **Applicable only in regions covered by SRRC certification ***Applicable only in regions covered by FCC, CE (excluding Germany) and UKCA certifications **** Applicable only within Germany Note: The supported operating frequency bands and their corresponding available ranges vary by country/region. For details, please refer to local laws and regulations.
|  | Maximum T Transmission Distance(Without Interference and Blocking) | FCC: 35 km (AGX Station), 25 km (Smart Remote Controller V3) CE: 15 km SRRC: 15 km MIC: 15 km | FCC: 35 km (AGX Station), 25 km (Smart Remote Controller V3) CE: 15 km SRRC: 15 km MIC: 15 km
|  | Effective Isotropic Radiated Power (EIRP) | 900M：≤30 dBm（FCC/ISED） 1.4G: ≤35 dBm（SRRC） 2.4G：≤30 dBm（FCC/ISED）；≤20 dBm（CE/SRRC/UKCA） 5.2G：≤30 dBm（FCC）；≤23 dBm（CE/UKCA） 5.8G：≤30 dBm（FCC/ISED/SRRC）；≤14 dBm（CE/UKCA） | 900M：≤30 dBm（FCC/ISED） 1.4G: ≤35 dBm（SRRC） 2.4G：≤30 dBm（FCC/ISED）；≤20 dBm（CE/SRRC/UKCA） 5.2G：≤30 dBm（FCC）；≤23 dBm（CE/UKCA） 5.8G：≤30 dBm（FCC/ISED/SRRC）；≤14 dBm（CE/UKCA）
| Visual Sensing System | Sensing Range | Forward: 0.5 - 22 m Forward Millimeter-wave Radar:> 40 m Backward: 0.5 - 25 m Sidewards: 0.5 - 40 m Upward: 0.5 - 40 m Downward: 0.5 - 35 m | Forward: 0.5 - 22 m Forward Millimeter-wave Radar:> 40 m Backward: 0.5 - 25 m Sidewards: 0.5 - 40 m Upward: 0.5 - 40 m Downward: 0.5 - 35 m
|  | FOV | Forward: Horizontal 100°, Vertical 135° Forward Millimeter-wave Radar Forward: Horizontal ±20°, Vertical ±20° (For trees) Rear: Front-rear 120°, Left-right 120° Side: Horizontal 100°, Vertical 135° Bottom: Front-rear 120°, Left-right 120° Downward ToF Sensor Downward: Front-rear ±45°, Left-right ±30° | Forward: Horizontal 100°, Vertical 135° Forward Millimeter-wave Radar Forward: Horizontal ±20°, Vertical ±20° (For trees) Rear: Front-rear 120°, Left-right 120° Side: Horizontal 100°, Vertical 135° Bottom: Front-rear 120°, Left-right 120° Downward ToF Sensor Downward: Front-rear ±45°, Left-right ±30°
|  | Effective Obstacle Avoidance Speed | Forward: ≤15 m/s Forward Millimeter-wave Radar Forward: 20 m/s (For obstacle avoidance of highly reflective obstacles such as trees and buildings) 20 m/s (For 2 cm power lines within ±10° range and at a height of > 5 m) Rear: ≤6 m/s Side: ≤10 m/s Downward: ≤6 m/s | Forward: ≤15 m/s Forward Millimeter-wave Radar Forward: 20 m/s (For obstacle avoidance of highly reflective obstacles such as trees and buildings) 20 m/s (For 2 cm power lines within ±10° range and at a height of > 5 m) Rear: ≤6 m/s Side: ≤10 m/s Downward: ≤6 m/s
|  | Operating Environment | Forward, backward, sidewards, and upward: Rich texture on the surface, sufficient lighting conditions. Downwards: Rich texture on the ground, sufficient lighting conditions, the surface is a diffuse reflection material with a reflectivity greater than 20% (such as walls, trees, people, etc.). Note: Sufficient lighting conditions refer to illuminance not lower than that of nighttime urban lighting scenarios. | Forward, backward, sidewards, and upward: Rich texture on the surface, sufficient lighting conditions. Downwards: Rich texture on the ground, sufficient lighting conditions, the surface is a diffuse reflection material with a reflectivity greater than 20% (such as walls, trees, people, etc.). Note: Sufficient lighting conditions refer to illuminance not lower than that of nighttime urban lighting scenarios.
Gimbal Camera | Gimbal | Camera Type | XL902、XL903 | XL911
|  | Weight | 215g | 290g
|  | Mechanical Range | Pitch: ±65° Roll: ±55° Yaw: -140° to 105° | Pitch: ±65° Roll: ±55° Yaw: -140° to 105°
|  | Controllable Range | Pitch: -90° to 60° | Pitch: -90° to 60°
|  | Stability System | 3-axis mechanical gimbal (pitch, roll, yaw) | 3-axis mechanical gimbal (pitch, roll, yaw)
|  | Max Control Speed (Pitch) | 100°/s | 100°/s
|  | Angular Vibration Range | <0.005° | <0.006°
| Zoom Camera(4T) | Image Sensor | 1/2" CMOS. Effective pixels: 50M | /
|  | Lens | DFOV: 29.6°～9.3° 35mm equivalant focal length: 80～264 mm Aperture: F2.8-F4.5 AF type: PDAF+CDAF Manual focusing distance: 2m~∞
|  | ISO Range | Auto: ISO100 ~ ISO6400 Manual: ISO100 ~ ISO6400
|  | Shutter Speed | Photo: 8s ~ 1/10000s Video: 1/30s ~ 1/10000s
|  | Zoom | Hybrid Zoom 176x (Optical Zoom 3.4–11x)
|  | Max Photo Resolution | 50 MP：8192×6144
|  | Photo Format | JPEG
|  | Video Resolution | 4K：4000x3000 @ 30fps，60 Mbps 1080P：1440x1080 @ 30fps，20 Mbps
|  | Video subtitles | Subtitle Enable Switch (Default: Off) Subtitle Form: Subtitle track embedded in video Subtitle Information: GPS, GPS Home/Current Date and Time/ISO, SHUTTER, EV, F-NUM
|  | Video Encoding | H.264/H.265
|  | Video Format | MP4
| Low-light Night Vision Camera（4N Pro） | Image Sensor | / | 1.69" CMOS, Effective Pixels: 2.3 MP
|  | Lens |  | DFOV: 52° 35 mm Equivalent Focal Length: 39.4 mm Aperture: f/1.4 Focus Range: 10 m to Infinity
|  | Shutter Speed |  | Photography: 8 s～1/10000 s Video: 1/30 s～1/10000 s
|  | Zoom |  | 8x Digital Zoom
|  | Photo Size |  | 1920×1200
|  | Video Resolution |  | 1920×1080 @ 29 fps
|  | Maximum Video Bitrate |  | 1920×1080 @ 30 fps，20 Mbps
| Night Vision Camera(4N) /Tele night vision camera(4NZ) | Image Sensor | / | 1/1.2" CMOS, Effective Pixels: 8 MP
|  | Lens |  | DFOV: 16.3° 35 mm Equivalent Focal Length: 118 mm Aperture: f/1.75 Focus Range: 20 m to Infinity
|  | Shutter Speed |  | Photography: 1/30 s～1/8000 s Video: 1/30 s～1/8000 s
|  | Zoom |  | 8x Digital Zoom
|  | ISO Range |  | Auto Mode: ISO 100～100000 Manual Mode: ISO 100～100000
|  | Photo Size |  | 3840×2160, 1920×1080
|  | Photo Format |  | JPEG
|  | Video Format |  | MP4
|  | Video Encoding |  | H.264、H.265 (Default)
|  | Video subtitles |  | Subtitle Enable Switch (Default: Off) Subtitle Form: Subtitle track embedded in video Subtitle Information: GPS, GPS Home/Current Date and Time/ISO, SHUTTER, EV, F-NUM
|  | Video Resolution |  | 1920×1080@30fps
| Wide Angle Camera(4T/4N) /wide night camera(4NZ) | Image Sensor | 1/0.98" CMOS, Effective Pixels: 50 MP | /
|  | Lens | DFOV: 85° 35 mm Equivalent Focal Length: 23 mm Aperture: f/1.85 Focus Range: 1 m to Infinity
|  | ISO Range | Auto Mode: ISO 100～51200 Manual Mode: ISO 100～6400
|  | Zoom | 3.3x Digital Zoom
|  | Shutter Speed | Photography: 1 s～1/10000 s Video Recording: 1/30 s～1/10000 s
|  | Photo Size | 50 MP: 8192×6144
|  | Photo Format | JPEG
|  | Video Resolution | 4K: 4000×3000 @ 30 fps, 60 Mbps 1080P: 1440×1080 @ 30 fps, 20 Mbps
|  | Video Subtitles | Subtitle Enable Switch (Default: Off) Subtitle Form: Subtitle track embedded in video Subtitle Information: GPS, GPS Home/Current Date and Time/ISO, SHUTTER, EV, F-NUM
|  | Video Encoding | H.264、H.265
|  | Video Format | MP4
| Infrared Thermal Imaging Camera(4T/4N/4NZ) | Image Sensor | Uncooled VOx Microbolometer | Uncooled VOx Microbolometer
|  | Lens | Focal Length: 13 mm DFOV: 42° 35 mm Equivalent Focal Length: 57 mm Aperture: f/1.0 Focus Range: 7 m to Infinity | Focal Length: 25 mm DFOV: 22° 35 mm Equivalent Focal Length: 110 mm Aperture: f/1.2 Focus Range: 13 m to Infinity
|  | Sensitivity (NETD) | ≤25mK@25℃, F#1.0 | ≤50mK@25℃，F#1.0
|  | Pixel Pitch | 12um | 12um
|  | Wavelength | 8-14um | 8 - 14um
|  | Radiometric Measurement Method | Center measurement、Pot measurement、Rectangular measurement | Center measurement、Pot measurement、Rectangular measurement
|  | Radiometric Temperature Range | -20°C to 150°C (high gain mode); 0 to 550°C (low gain mode) | -20°C to 150°C (high gain mode); 0 to 550°C (low gain mode)
|  | Radiometric Measurement Accuracy | ±2°C or reading ±2% (using the larger value) @ ambient temperature ranges from -20°C to 60°C | ±2°C or reading ±2% (using the larger value) @ ambient temperature ranges from -20°C to 50°C
|  | Accurate Temperature Measurement Distance | 5m | 10m
|  | Digital Zoom | 16x digital zoom; support link zoom | 16x digital zoom; support link zoom
|  | Temperature Alert | High and low temperature alarm thresholds, Reporting coordinates and temperature values | High and low temperature alarm thresholds, Reporting coordinates and temperature values
|  | Palette | White Hot/Black Hot/Iron Red/Rainbow 1/Rainbow 2/Lava/Arctic/Hot Iron/Medical/Red Tracing | White Hot/Black Hot/Iron Red/Rainbow 1/Rainbow 2/Lava/Arctic/Hot Iron/Medical/Red Tracing
|  | Photo Size | 640×512 | 640×512
|  | Photo Format | R-JPG (the images contain temperature information and are parsed by dedicated SDK and PC tools) | R-JPG (the images contain temperature information and are parsed by dedicated SDK and PC tools)
|  | Video Resolution | Normal Mode: 640×512 @ 30 fps Super Resolution Mode: 1280×1024 @ 30 fps | Normal Mode: 640×512 @ 30 fps Super Resolution Mode: 1280×1024 @ 30 fps
|  | Video Format | MP4 | MP4
| NIR Auxiliary Light(4NZ) | FOV | 8° | 8°
|  | Illumination Distance | Max. 200 m | Max. 200 m
|  | Eye Safety Level | Class 3B | Class 3B
| Laser Rangefinder(4T/4N/4NZ) | Wavelength | 905nm | 905nm
|  | Eye Safety Level | Class 1 | Class 1
|  | Measurement Accuracy | ± (1 m + D×0.15%) where D is the distance to a vertical reflecting plane | ± (1 m + D×0.15%) where D is the distance to a vertical reflecting plane
|  | Measuring Range | 5 - 1200 m | 5 - 1200 m
Remote Controller | Autel Smart Controller V3 | Remote Controller | RC8.3 | RC8.3
|  | Body Material | ABS+PC+TPE | ABS+PC+TPE
|  | Dimensions | 277 × 188 × 66 mm | 277 × 188 × 66 mm
|  | Weight | 1750 g | 1750 g
|  | Operating Temperature | -20°C~50°C | -20°C~50°C
|  | Storage Temperature | 15℃～25℃（within a year） 0℃～30℃（within three months） -20℃～45℃（within a month） | 15℃～25℃（within a year） 0℃～30℃（within three months） -20℃～45℃（within a month）
|  | Protection Rating | IP54 Note: Long-term use may lead to failure due to aging and wear. | IP54 Note: Long-term use may lead to failure due to aging and wear.
|  | Operating System | Android 15 | Android 15
|  | Storage Space | Built-in Capacity: 256 GB, Remaining Available Space: Approximately 176 GB Note: The remaining available space may change due to firmware upgrade occupation | Built-in Capacity: 256 GB, Remaining Available Space: Approximately 176 GB Note: The remaining available space may change due to firmware upgrade occupation.
|  | HDMI | Support 1080P @ 60 fps | Support 1080P @ 60 fps
|  | USB-C | Charging: Supports PD 100W Fast Charging Data: USB 3.1 Gen2 Display: Supports DisplayPort v1.4 Display Output | Charging: Supports PD 100W Fast Charging Data: USB 3.1 Gen2 Display: Supports DisplayPort v1.4 Display Output
|  | USB-A | Power Supply: 5 V DC, 1 A Data: USB 3.0 | Power Supply: 5 V DC, 1 A Data: USB 3.0
|  | GNSS | Support GPS+Galileo+BDS+GLONASS Supports L1+L5 Dual-Frequency | Support GPS+Galileo+BDS+GLONASS Supports L1+L5 Dual-Frequency
|  | Wi-Fi Protocol | Support Wi-Fi 6 | Support Wi-Fi 6
|  | Wi-Fi Operating Frequency | 2.4G: 2.400-2.476GHz*, 2.400-2.4835GHz 5.2G: 5.15～5.25 GHz 5.8G: 5.725-5.829GHz*, 5.725-5.850GHz *Applicable only in areas covered by SRRC certification Note: The 5.2G and 5.8G bands are not supported in some regions, and the 5.2G band is limited to indoor use in some regions. Please refer to local laws and regulations for details. | 2.4G: 2.400-2.476GHz*, 2.400-2.4835GHz 5.2G: 5.15～5.25 GHz 5.8G: 5.725-5.829GHz*, 5.725-5.850GHz *Applicable only in areas covered by SRRC certification Note: The 5.2G and 5.8G bands are not supported in some regions, and the 5.2G band is limited to indoor use in some regions. Please refer to local laws and regulations for details.
|  | Wi-Fi Effective Isotropic Radiated Power (EIRP) | 2.4G：≤ 30 dBm（FCC/ISED）；≤ 20 dBm（CE/SRRC/UKCA） 5.2G：≤ 30 dBm（FCC）；≤ 23 dBm（CE/UKCA） 5.8G：≤ 30 dBm（FCC/ISED/SRRC）；≤ 14 dBm（CE/UKCA） | 2.4G：≤ 30 dBm（FCC/ISED）；≤ 20 dBm（CE/SRRC/UKCA） 5.2G：≤ 30 dBm（FCC）；≤ 23 dBm（CE/UKCA） 5.8G：≤ 30 dBm（FCC/ISED/SRRC）；≤ 14 dBm（CE/UKCA）
|  | Bluetooth | Bluetooth 6.0 | Bluetooth 6.0
|  | Bluetooth Operating Frequency | 2.400 - 2.4835 GHz Note: Some regions have designated frequency ranges. Check local laws and regulations for details. | 2.400 - 2.4835 GHz Note: Some regions have designated frequency ranges. Check local laws and regulations for details.
|  | Bluetooth Effective Isotropic Radiated Power (EIRP) | ≤ 20 dBm（CE/SRRC/UKCA） ≤ 30 dBm（FCC/ISED） | ≤ 20 dBm（CE/SRRC/UKCA） ≤ 30 dBm（FCC/ISED）
| Image Transmission | Antenna | 8 Antennas (4 Transmit, 8 Receive) | 8 Antennas (4 Transmit, 8 Receive)
|  | Operating Frequency | 900M: 902～928 MHz* 2.4G: 2.400～2.476 GHz , 2.400～2.4835 GHz * 5.2G: 5.15～5.25 GHz *, 5.17～5.25 GHz ** 5.8G: 5.725～5.829 GHz , 5.725～5.850 GHz * *Applicable only in areas covered by FCC and ISED certifications **Applicable only in areas covered by SRRC certification ***Applicable only in areas covered by FCC, CE (except Germany) and UKCA certifications **** Applicable only in Germany Note: The supported operating frequency bands and their corresponding available ranges vary by country/region. Please refer to local laws and regulations for details. | 900M: 902～928 MHz* 2.4G: 2.400～2.476 GHz , 2.400～2.4835 GHz * 5.2G: 5.15～5.25 GHz *, 5.17～5.25 GHz ** 5.8G: 5.725～5.829 GHz , 5.725～5.850 GHz * *Applicable only in areas covered by FCC and ISED certifications **Applicable only in areas covered by SRRC certification ***Applicable only in areas covered by FCC, CE (except Germany) and UKCA certifications **** Applicable only in Germany Note: The supported operating frequency bands and their corresponding available ranges vary by country/region. Please refer to local laws and regulations for details.
|  | Effective Isotropic Radiated Power (EIRP) | 900M：≤30 dBm（FCC/ISED） 2.4G：≤30 dBm（FCC/ISED）；≤20 dBm（CE/SRRC/UKCA） 5.2G：≤30 dBm（FCC）；≤23 dBm（CE/UKCA） 5.8G：≤30 dBm（FCC/ISED/SRRC）；≤14 dBm（CE/UKCA） | 900M：≤30 dBm（FCC/ISED） 2.4G：≤30 dBm（FCC/ISED）；≤20 dBm（CE/SRRC/UKCA） 5.2G：≤30 dBm（FCC）；≤23 dBm（CE/UKCA） 5.8G：≤30 dBm（FCC/ISED/SRRC）；≤14 dBm（CE/UKCA）
|  | Maximum Transmission Distance(Without Interference and Blocking) | FCC: 35 km (Index used with MDE, not measured yet, reference index) CE: 15 km SRRC: 15 km MIC: 15 km Note: The above data are measured in an open outdoor environment without interference, representing the maximum one-way communication distance without return flight under each standard. | FCC: 35 km (Index used with MDE, not measured yet, reference index) CE: 15 km SRRC: 15 km MIC: 15 km Note: The above data are measured in an open outdoor environment without interference, representing the maximum one-way communication distance without return flight under each standard.
| Display | Type | TFT LCD | TFT LCD
|  | Dimensions | 8.3 inches | 8.3 inches
|  | Maximum Brightness | 2000 nits | 2000 nits
|  | Resolution | 2266×1488 | 2266×1488
|  | Refresh Rate | 60Hz | 60Hz
|  | Touch Control | Supports 10-point touch | Supports 10-point touch
| Battery | Battery Type | Li-Po 3S | Li-Po 3S
|  | Rated Capacity | 5700mAh | 5700mAh
|  | Voltage | 11.67 V DC | 11.67 V DC
|  | Battery Energy | 66.5 Wh | 66.5 Wh
Charging Time
|  | Battery Endurance | 3.5 hours (Max brightness) 4.5 hours (50% brightness) | 3.5 hours (Max brightness) 4.5 hours (50% brightness)
|  | Battery Replacement | support | support
Smart Battery | Smart Battery ABX41-D | Battery Dimension | Overall Dimensions: 157 × 71 × 47 mm Battery Body: 154 × 50 × 44 mm | Overall Dimensions: 157 × 71 × 47 mm Battery Body: 154 × 50 × 44 mm
|  | Operating Temperature | charging：10°C～60°C discharge：-20°C～60°C | charging：10°C～60°C discharge：-20°C～60°C
|  | Battery Type | LiPo 4S | LiPo 4S
|  | Rated Capacity | 10080mAh | 10080mAh
|  | Battery Energy | 146.88 Wh | 146.88 Wh
|  | Voltage | 13.6 V DC | 13.6 V DC
|  | Charging Voltage Limit | 16.8 V DC | 16.8 V DC
|  | Rated Charging Power | 272W | 272W
|  | Weight | 480 ± 5 g | 480 ± 5 g
|  | Battery Charge Temperature | 10°C～60°C | 10°C～60°C
| Battery Storage | Storage Temperature | -20℃ to +45℃ | -20℃ to +45℃
Ideal Storage Environment
| Battery Charger | Power Input | 100-240V~ 50/60Hz，4.5A Max | 100-240V~ 50/60Hz，4.5A Max
|  | Output Port | Battery Interface: 12–27 V DC, 20 A Max; Maximum Output: 300 W USB-C: 5.0 V⎓3 A, 9 V⎓3 A, 12 V⎓3 A, 15 V⎓3 A, 20 V⎓5 A; Maximum Output: 100 W | Battery Interface: 12–27 V DC, 20 A Max; Maximum Output: 300 W USB-C: 5.0 V⎓3 A, 9 V⎓3 A, 12 V⎓3 A, 15 V⎓3 A, 20 V⎓5 A; Maximum Output: 100 W
|  | Total Power Output | 300W | 300W